## VesselCharacteristics
| GOX/Ethanol Igniter v3 Properties | [10 empty] | Chamber & Nozzle Measurements For Graph | [8 empty] | output psi | gas choked | gas non-choked | gas is choked? | gas (cumulative) | liquid | total mass flow | O/F Ratio | Design Gas Flow | Design Liquid Flow | Design total mass flow | Design O/F Ratio
[12 empty] | x | y-top | y-bottom | y-top-outer | y-bottom-outer | y-tube-top-upper | y-tube-top-lower | y-tube-bottom-upper | y-tube-bottom-lower | 15 | 0.0031524 | 0.0034365 | TRUE | 0.0031524 | 0.0032983 | 0.0064507 | 0.95578 | 0.0031524 | 0.0024249 | 0.0055774 | 1.3
Instructions: This advanced equation takes a number of bipropellant liquid engine inputs and models a variety of outputs including: velocity, altitude, acceleration, nozzle dimensions, and heat-transfer. All input data should be filled in the yellow boxes. Anything in grey will be calculated automatically and green values are key outputs also calculated automatically. The charts will also update automatically. Note that thermal conductivity calculations do not consider carbon deposits or nucleate boiling | [11 empty] | 0 | 0.47629 | 0.07874 | 0.55503 | 0 | 0.47629 | 0.47629 | 0.07874 | 0.07874 | 19.25 | 0.0031524 | 0.003989 | TRUE | 0.0031524 | 0.0032602 | 0.0064126 | 0.96695 | 0.0031524 | 0.0024249 | 0.0055774 | 1.3
[12 empty] | 2.5 | 0.47629 | 0.07874 |  |  | 0.47629 | 0.47629 | 0.07874 | 0.07874 | 23.5 | 0.0031524 | 0.0044816 | TRUE | 0.0031524 | 0.0032216 | 0.0063741 | 0.97852 | 0.0031524 | 0.0024249 | 0.0055774 | 1.3
[11 empty] | 74.5454 | 2.9349 | 0.35977 | 0.19526 |  |  | 0.35977 | 0.35977 | 0.19526 | 0.19526 | 27.75 | 0.0031524 | 0.0049272 | TRUE | 0.0031524 | 0.0031826 | 0.006335 | 0.99052 | 0.0031524 | 0.0024249 | 0.0055774 | 1.3
[11 empty] | 75.5454 | 2.9742 | 0.35977 | 0.19526 |  |  | 0.35977 | 0.35977 | 0.19526 | 0.19526 | 32 | 0.0031524 | 0.0053344 | TRUE | 0.0031524 | 0.0031431 | 0.0062955 | 1.003 | 0.0031524 | 0.0024249 | 0.0055774 | 1.3
Fuel/Oxidizer Specific Heat Ratio (k) | 1.1549 |  | Initial Velocity (u0) | 0 | m/sec | c* Correction Factor for Chamber Temp (nt)= | 1 |  |  |  |  | 3.3059 | 0.38878 | 0.16624 | 0.55503 | 0 | 0.38878 | 0.38878 | 0.16624 | 0.16624 | 36.25 | 0.0031524 | 0.0057092 | TRUE | 0.0031524 | 0.0031031 | 0.0062555 | 1.0159 | 0.0031524 | 0.0024249 | 0.0055774 | 1.3
Molecular Mass of Propellant Mixture (M) = | 21.4 |  | Desired Velocity Increment (vf) | 1 | m/sec | Corrected Chamber Temp (T1) = | 5446.8 | oR | [12 empty] | 40.5 | 0.0031524 | 0.0060558 | TRUE | 0.0031524 | 0.0030625 | 0.006215 | 1.0293 | 0.0031524 | 0.0024249 | 0.0055774 | 1.3 | J54 | K54
Gas Constant (R) = | 388.5187 | j/Kg-K | Initial Height (h0) | 0 | m | Corrected Chamber Temp (T1) = | 3026 | oK |  |  |  | 8.4241 | [8 empty] | 44.75 | 0.0031524 | 0.0063777 | TRUE | 0.0031524 | 0.0030215 | 0.0061739 | 1.0433 | 0.0031524 | 0.0024249 | 0.0055774 | 1.3 | H54
Chamber Temperature (T1) = | 3026 | kelvin | Max Acceleration = | 0.189 | G-Forces | Thermal Conductivity of the Gas (k) = | 0.2951 | W/(m·K) | [12 empty] | 49 | 0.0031524 | 0.0066774 | TRUE | 0.0031524 | 0.0029798 | 0.0061323 | 1.0579 | 0.0031524 | 0.0024249 | 0.0055774 | 1.3
Nozzle Inlet/Chamber Pressure (p1) = | 100 | psia | Force Max (Fmax) = | 11.1207 | Newtons | Prandtl Number (Pr) = | 0.77638 | µCp/kt | [12 empty] | 53.25 | 0.0031524 | 0.006957 | TRUE | 0.0031524 | 0.0029376 | 0.00609 | 1.0731 | 0.0031524 | 0.0024249 | 0.0055774 | 1.3
Nozzle Inlet/Chamber Pressure (p1) = | 0.68948 | Pascal (MPa) | Force Max (Fmax) = | 2.5 | lbs (Pounds Force) | Allowable Hot-gas-side local chamber wall temp (Twg) = | 900 | oK | [12 empty] | 57.5 | 0.0031524 | 0.0072183 | TRUE | 0.0031524 | 0.0028947 | 0.0060472 | 1.089 | 0.0031524 | 0.0024249 | 0.0055774 | 1.3 | 0.12 | 0.06
Nozzle Exit Pressure (p2) = | 14.696 | psia | Payload Mass = | 1 | kg | Allowable Hot-gas-side local chamber wall temp (Twg) = | 1620 | oR | [12 empty] | 61.75 | 0.0031524 | 0.0074627 | TRUE | 0.0031524 | 0.0028512 | 0.0060037 | 1.1056 | 0.0031524 | 0.0024249 | 0.0055774 | 1.3
Nozzle Exit Pressure (p2) = | 0.10133 | Pascal (MPa) | Propellent Mass = | 0.0030099 | kg | *Estimated* Effective Recovery Factor (R) = | 1 | [13 empty] | 66 | 0.0031524 | 0.0076913 | TRUE | 0.0031524 | 0.0028071 | 0.0059595 | 1.123 | 0.0031524 | 0.0024249 | 0.0055774 | 1.3
Atomospheric Pressure (p3) = | 14.696 | psia | Inert hardware Mass | 5 | kg | Specific Heat of Gas (Cp)= | 2.8961 | kJ/(kg·K) | [12 empty] | 70.25 | 0.0031524 | 0.0079051 | TRUE | 0.0031524 | 0.0027622 | 0.0059146 | 1.1413 | 0.0031524 | 0.0024249 | 0.0055774 | 1.3
Atomospheric Pressure (p3) = | 0.10133 | Pascal (MPa) | Initial Mass (mo) | 6.003 | kg | Specific Heat of Gas (Cp)= | 0.69128 | Btu/lb-oR | [12 empty] | 74.5 | 0.0031524 | 0.0081051 | TRUE | 0.0031524 | 0.0027166 | 0.005869 | 1.1604 | 0.0031524 | 0.0024249 | 0.0055774 | 1.3
Pressure Ratio (p2/p1) = | 0.14696 |  | Final Mass (mf) | 6 | kg | *Calculated* Gas Viscosity (µ) = | 7.911e-05 | kg/(m·sec) | [12 empty] | 78.75 | 0.0031524 | 0.008292 | TRUE | 0.0031524 | 0.0026702 | 0.0058226 | 1.1806 | 0.0031524 | 0.0024249 | 0.0055774 | 1.3
Pressure Ratio (p1/p2) = | 4388.8419 |  | Mass Ratio (MR) = | 99.95% |  | *Calculated* Gas Viscosity (µ) = | 5.3158e-05 | lb/in-sec | [12 empty] | 83 | 0.0031524 | 0.0084663 | TRUE | 0.0031524 | 0.002623 | 0.0057754 | 1.2019 | 0.0031524 | 0.0024249 | 0.0055774 | 1.3
Critical Pressure Ratio (pt/p1) = | 57.34% |  | 1 / Mass Ratio (1/MR) = | 1.0005 |  | Gas Side Wall Temp / Corrected Chamber Temp Ratio = | 0.29742 | [13 empty] | 87.25 | 0.0031524 | 0.0086288 | TRUE | 0.0031524 | 0.0025749 | 0.0057273 | 1.2243 | 0.0031524 | 0.0024249 | 0.0055774 | 1.3
Nozzle Throat Pressure (pt)= | 0.39534 | Pascal (MPa) | Propellent Mass Flow Rate (m) **Needed** = | 0.0055774 | kg/sec | Thermal Conductivity of Wall Material (k) = | 57.75 | W/m/K | [12 empty] | 91.5 | 0.0031524 | 0.0087798 | TRUE | 0.0031524 | 0.0025259 | 0.0056783 | 1.248 | 0.0031524 | 0.0024249 | 0.0055774 | 1.3
Drag Loss Correction Factor | 0% |  | Propellant Mass Fraction (ξ) = | 0.05014% |  | Thermal Conductivity of Wall Material (k) = | 0.00077239 | Btu/in2-oF/in | [12 empty] | 95.75 | 0.0031524 | 0.0089198 | TRUE | 0.0031524 | 0.0024759 | 0.0056284 | 1.2732 | 0.0031524 | 0.0024249 | 0.0055774 | 1.3
Exhaust Velocity (v2) = | 1993.8916 | m/sec | Max Burn Time | 2 | sec | Coolent tubes distance (thickness) from chamber wall (t) = | 0 | in
*Actual* Characteristic Velocity (c*) = | 1695.1309 | m/sec | Mixture Ratio (Oxidizer/Fuel) = | 1.3 |  |  | Chamber | Throat | Exit
*Estimated* Characteristic Velocity (c*) = | 1695.1578 | m/sec | Propellent Mass Flow Rate Fuel (mf) = | 0.0024249 | kg/sec | Local Mach Number (M) = | 0 | 1 | 1.7111
C*-Efficiency = | 100% |  | Propellent Mass Flow Rate Oxidizer (mo) = | 0.0031524 | kg/sec | Correction Factor for property variations across the boundary layer (σ)= | 1.3422 | 1.3144 | 1.2653
Nozzle Area Ratio (At/A2) = | 0.54645 |  | **SPECIAL - SEE COMMENT** Density Fuel (ρf)= | 800 | kg/m3 | Gas Side Heat Transfer Coefficient (hg) = | 0.00079515 | 0.0038118 | 0.0021301 | Btu/in2-s-oR
Nozzle Area Ratio (A2/At) = | 1.83 |  | **SPECIAL - SEE COMMENT** Density Oxidizer (ρo)= | 28.2288 | kg/m3 | Gas Side Heat Transfer Coefficient (hg) = | 1.4249 | 6.8306 | 3.817 | kW/m2-K
Thrust Coefficient (CF) = | 1.1762 |  | Fuel Volumetric Flow Rate (Qf) = | 3.0312e-06 | m3/sec | Adiabatic Wall Temperature of the gas (Taw) = | 5446.8 | 5415.4173 | 5395.7124 | oR
Chamber Contraction Ratio (A1/At) = | 5.84 |  | Fuel Volumetric Flow Rate (Qf) = | 0.048045 | gallons/min | Adiabatic Wall Temperature of the gas (Taw) = | 3026 | 3008.5652 | 2997.618 | oK
Chamber Cross Sectional Area = | 8.0082e-05 | meters2 | Oxidizer Volumetric Flow Rate (Qo) = | 0.00011167 | m3/sec | Gas Side Heat Transfer (eg. heat flux) (q) = | 3.0429 | 14.4675 | 8.0425 | Btu/in2-s
Chamber Cross Sectional Area = | 0.12413 | inches2 | Oxidizer Volumetric Flow Rate (Qo) = | 1.7701 | gallons/min | Gas Side Heat Transfer (eg. heat flux) (q) = | 3029.2545 | 14402.6989 | 8006.5246 | kW/m2
Chamber Diameter = | 0.010098 | meters | **Gas Only** Fuel Specific Heat Ratio (k) |  |  | Coolent Wall Temp (Twc) = | 1620 | 1620 | 1620 | oR
Chamber Diameter = | 0.39755 | inches | **Gas Only** Oxidizer Specific Heat Ratio (k) | 1.41 |  | Coolent Wall Temp (Twc) = | 900 | 900 | 900 | oK
Chamber Length (L1)= | 0.0635 | meters | **Gas Only** Fuel Compressability Factor (Zf)= |  |  | Coolent Side Heat Transfer Coefficent (hc)= | 0.0027266 | 0.012964 | 0.0072066 | Btu/in2-s-oR
Chamber Length = | 2.5 | inches | **Gas Only** OxidizerCompressability Factor (Zo) = | 0.9792 |  | Coolent Side Heat Transfer Coefficent (hc)= | 4.8859 | 23.2302 | 12.9137 | kW/m2-K
Nozzle Cone Convergence Half Angle (α) = | 15 | degrees | Fuel Feed Pressure (pf) = | 200 | psia | Combustion Chamber Surface Area = | 0.0020144 | 9.2275e-05 | 1.6065e-05 | m2
Convergence Length = | 0.011045 | meters | Oxidizer Feed Pressure (po) = | 300 | psia | Combustion Chamber Surface Area = | 3.1223 | 0.14303 | 0.024901 | in2
Convergence Length = | 0.43486 | inches | Fuel Change in Feed vs Chamber Pressure (Δpf) = | 100 | psia | Number of Tubes (N) = | 10
Conical Frustum Length (Lc) = | 0.011435 | meters | Oxidizer Change in Feed vs Chamber Pressure (Δpo)= | 200 | psia | Coolent Temp Entering Coolent Jacket (Tco) = | 504 | oR
Conical Frustum Length (Lc) = | 0.4502 | inches | **Gas Only** Fuel Choked Flow Critical Value(p*)= |  | *p1 | Coolant Critical Temperature (Tcc) = | 925.2 | oR
Chamber Volume (Vc)= | 6.5367e-06 | meters3 | **Gas Only** Oxidizer Choked Flow Critical Value(p*)= | 0.5266 | *p1 | Density of Coolant (ρ) = | 49.9424 | lb/ft3
Chamber Volume (Vc)= | 0.39889 | inches3 | **Gas Only** Fuel Minimum Choked Flow psia = |  | psia | Constant (C1)= | 0.0214
Chamber Characteristic Length (L*) = | 0.47669 | meters | **Gas Only** Oxidizer Minimum Choked Flow psia = | 157.981 | psia | *Experimental* Coolant Viscosity at bulk temp (µ) = | 4.15e-05 | lb/in-s
Chamber Characteristic Length (L*) = | 18.7673 | inches | **Gas Only** Fuel is Flow Choked? = |  | *p1 | *Experimental * Coolant Viscosity at sidewall temp (µw) = | 4.15e-06 | lb/in-s
Nozzle Throat Area = | 1.3713e-05 | meters2 | **Gas Only** Oxidizer is Flow Choked? = | TRUE | *p1 | *Experimental* Coolant Specific Heat (Ccp) = | 2.41 | kJ/(kg·K)
Nozzle Throat Area = | 0.021255 | inches2 | Fuel Coefficient of Discharge (Cd) = | 0.7 | dimensionless | *Experimental* Coolant Specific Heat (Ccp) = | 0.576 | Btu/lb-oF
Nozzle Throat Diameter = | 0.0041785 | meters | Oxidizer Coefficient of Discharge (Cd) = | 0.82 | dimensionless | *Experimental* Coolant Thermal Conductivity (k) = | 1.371e-06 | Btu/in2-oF/in
Nozzle Throat Diameter = | 0.16451 | inches | **Gas Only** Fuel Molecular Mass (Mf)= |  | mol | Coolant Tube Diameter Derived from Sieder Tate (d) | 0 | in
Nozzle Throat Length = | 0.001 | meters | **Gas Only** Oxidizer Molecular Mass (Mo) = | 32 | mol | Coolant Tube Diameter Derived from Sieder Tate (d) | 0 | mm
Nozzle Throat Length = | 0.03937 | inches | **Gas Only** Fuel Temperature at Injection (tf) = |  | kelvin | Coolent Tube Area (a) = | 0 | in2
Nozzle Exit Area = | 2.5094e-05 | meters2 | **Gas Only** Oxidizer Temperature at Injection (to) = | 288 | kelvin | Coolent Tube Area (a) = | 0 | mm2
Nozzle Exit Area = | 0.038896 | inches2 | Fuel Orifice Area (Af) = | 1.043e-07 | m2 | Coolent Velocity (Vco) = | #DIV/0! | ft/sec
Nozzle Exit Diameter = | 0.0056525 | meters | Fuel Orifice Area (Af) = | 0.00016167 | in2 | Coolent Velocity (Vco) = | #DIV/0! | m/sec
Nozzle Exit Diameter = | 0.22254 | inches | Fuel Orifice Diameter = | 0.00036442 | m | Max Coolent Capacticy (Qmax) = | 1.2972 | Btu/s
Nozzle Cone Diverence Half Angle (α) = | 5 | degrees | Fuel Orifice Diameter = | 0.014347 | in | Max Coolent Capacticy (Qmax) = | 1.3687 | kW
Nozzle Length = | 0.0084241 | meters | Oxidizer Orifice Area (Ao) = | 7.3296e-07 | m2 | Acutal Heat Transferred to the Coolent Capacticy (Qactual) = | 10.9184 | Btu/s
Nozzle Length = | 0.33166 | inches | Oxidizer Orifice Area (Ao) = | 0.0011361 | in2 | Acutal Heat Transferred to the Coolent Capacticy (Qactual) = | 7.0126 | kW
Nozzle Frustm Length (Nc) = | 0.0084563 | meters | Oxidizer Orifice Diameter = | 0.00096604 | m | Bulk Temperature increase of Coolent after passing through the cooling jacket (Tincrease) = | 3545.0738 | oR
Nozzle Frustm Length (Nc) = | 0.33292 | inches | Oxidizer Orifice Diameter = | 0.038033 | in | Bulk Temperature increase of Coolent after passing through the cooling jacket (Tincrease) = | 1969.4854 | oK
Chamber Wall Thickness = | 0.002 | meters |  |  |  | Coolent Temp after leaving the cooling jacket (Texit) = | 4049.0738 | oR
Chamber Wall Thickness = | 0.07874 | inches |  |  |  | Coolent Temp after leaving the cooling jacket (Texit) = | 2249.4854 | oK
Specific Impulse (Is)=
203.3214
Note on B8: Graham.Sortino: see page 184 (table 5-5) for a list of specific heats for various propellants. N.B. 1.24 is typically used for O2/RP-1 Specific Heat Ratio k = Specific Heat at Constat Pressure / Specific Heat at Constant Volume see equation (3-5a) page 50.
Note on E8: Graham.Sortino: Initial Velocity on the Earth's surface is 465 m/sec. I believe this is on the equator though.
Note on H8: Graham.Sortino: Huzel sample-calc 4-3 (a) p887 says this is calculated from 1-32a and 1-41 but this looks to be for velocity not temp. So I will not calculate this for now but leave it up for the user to input a value. Also, see Huzel solution 4-1 (a) p70 for some examples of solving for the correction factor.
Note on B9: Graham.Sortino: take from RPA or a suitable resource. See gas constant (R) comments for more details.
Note on E9: Graham.Sortino: This parameter along with Force guides the choice of mass flow rate and that selects propellent mass. This parameter is a guidance value only and is not guaranteed to equal cutoff velocity.
Note on H9: Graham.Sortino: see Sample calc 4-3 (a) (Huzel) p87
Note on B10: Graham.Sortino: see p50 for info on gas constant. It is calculated as the Universal Gas Constant divided by the molecular mass of the propellant. Universal Gas Constant = 8,314.3 J/kg mol-K (or 1544 ft-lb/lb mol-oR) See p184 (table 5-5) for the molecular mass of common rocket propellants. 21.9 kg/mol is the molecular mass of O2/RP-1. So R = 8,314.3 / 21.9 = 379.6484
Note on H10: Graham.Sortino: see Sample calc 4-3 (a) (Huzel) p87
Note on B11: Graham: Temperature at the Nozzle inlet. See page 184 (table 5-5) for chamber temperatures for various propellents. N.B. 3571 is typically used for O2/RP1
Note on H11: asd2323r: not sure how to calculate this but can be taken from RPA
Note on B12: Graham.Sortino: select a p1 that provides maximum velocity within acceptable design limitations. In otherwords don't choose an initial pressure so high that the engine is very difficult to build. Favorable performance for O2/RP-1 has been seen with p1 between 100 and 3400 psia.
Note on E12: Graham.Sortino: This value represents the maximum allowable force. It is a mission parameter and depends chiefly on whether the flight is manned or un-manned. Fmax = mf*a
Note on H12: Graham.Sortino: see huzel equation 4-15 (p86) Note - a better estimation can be found by using the method from http://en.wikipedia.org/wiki/Prandtl_number. Or simply take from RPA
Note on E13: Graham.Sortino: This value represents the maximum allowable force. It is a mission parameter and depends chiefly on whether the flight is manned or un-manned. Fmax = mf*a
Note on H13: Graham.Sortino: This is a desired temperature based on the properties of the wall material + an allowable tolerence. Some references: Aluminum 6061: http://asm.matweb.com/search/SpecificMaterial.asp?bassnum=MA6061t6
Note on B14: Graham.Sortino: p2 can easily be selected based upon the mission of the rocket. Optimum expansion is when p2 = p3. So select a value based on this condition see "Properties of Atmosphere" tab for pressures at various altitudes.
Note on H14: Graham.Sortino: This is a desired temperature based on the properties of the wall material + an allowable tolerence. Some references: Aluminum 6061: http://asm.matweb.com/search/SpecificMaterial.asp?bassnum=MA6061t6
Note on E15: Graham.Sortino: Solving for mp given mf. See equation 4-8 for an example. An alternative is to use a reballancing of equation 4-7 where we solve for mp. See p331 for an example.
Note on H15: Graham.Sortino: Estimated from .9 to .98 (see p85) of Huzel typically .923 is used as an estimated value.
Note on I15: asd2323r: this is not currently used as its been replaced by the calculated stagnation recovery factor. See calcuation of Adiabatic Wall Temp (Taw) for details.
Note on B16: Graham.Sortino: Typically this will be optimum expansion where p2 = p3.
Note on E16: Graham.Sortino: inert hardware includes: tanks, gas, generator, turbopumps, etc… Typical value is 7% of propellent mass
Note on H16: asd2323r: see sample calculation 4-3 (a) from Huzel and Huang (top of p87) for details
Note on H17: Graham.Sortino: according to the following linke the conversion factor is: 0.0002388458966275. We also multiply the metric value by 1000 to go from kj to joule. http://metricsystemconversion.info/British-thermal-unitIT-per-pound-degree-Rankine-BtuIT-lb-%B7-%BAR-to-joule-per-kilogram-kelvin-J-kg-%B7-K.html?func=detail
Note on H18: asd2323r: This can be taken from 4-16 in huzel and huang. However, its also available in RPA so I'm taking it from there instead.
Note on E19: Graham.Sortino: Final Mass / Initial Mass
Note on H19: Graham.Sortino: See equation 4-16 Huzel (p86). If actual data is available then it can be substituted in.
Note on B20: Graham.Sortino: calculated from 3-20
Note on E20: Graham.Sortino: Initial Mass / Final Mass See figure 4-2 for charted values in a gravity free environment
Note on H20: Graham.Sortino: I'm still not sure exactly what this is but I think it assumes some sort of hypothetical scenario where the wall temp aproaches it's limit. It seems that this has a strong correlation with sigma and thus it affects the gas side heat coefficient. A value closer to 1 decreases the heat coefficient. See fig 4-28 page 86 of Huzel and sample calc 4-3 (a) p87 for more information on this value.
Note on B21: Graham.Sortino: calculated from 3-20
Note on E21: Graham.Sortino: <--- Represents the amount of propellent used per second Mass flow rate may be very simply calculated by taking the usable propellant mass and dividing it by the burn time. This of course assumes equal burn.
Note on H21: Graham.Sortino: look this up in material data sheets. Thermal conductivity is dependent on temperature so keep that in mind when researching this value.
Note on B22: Graham: Used to calculate the effective percentage loss in Ideal Velocity due to drag forces. Typical Values are between 5 and 10%. See bottom of page 108 for more details.
Note on H22: Graham.Sortino: look this up in material data sheets. Thermal conductivity is dependent on temperature so keep that in mind when researching this value.
Note on I22: asd2323r: this conversion is mashed up from taking the 1 W/m/k = 0.001925964 BTU (IT) in/sec/ft^2/oF found here: http://www.unitconversion.org/unit_converter/thermal-conductivity.html and dividing by 144 to convert from square feet to square inches.
Note on B23: Graham.Sortino: calculated from 3-16
Note on B24: Graham.Sortino: Determined from 3-32 (Sutton) p68. Actual Equation (left most equation)
Note on B25: Graham.Sortino: Determined from 3-32 (Sutton) p68. Actual Equation (right most equation).
Note on E25: Graham.Sortino: <--- Represents the amount of propellent used per second Mass flow rate may be very simply calculated by taking the usable propellant mass and dividing it by the burn time. This of course assumes equal burn.
Note on H25: Graham.Sortino: calculatedv via 3-11 (Sutton) p51. Throat will always be 1 and I'm not sure how to calculate chamber because I don't know how to obtain chamber velocity.
Note on I25: Graham.Sortino: guess for now?
Note on E26: Graham.Sortino: <--- Represents the amount of propellent used per second Mass flow rate may be very simply calculated by taking the usable propellant mass and dividing it by the burn time. This of course assumes equal burn.
Note on H26: Graham.Sortino: Calculated from 4-14 Huzel p86
Note on E27: Graham.Sortino: This field is special. Either enter the known value (typlically for liquids) or paste in the below equation: pressure/(compressability-factor*(gas-constant/molecular-mass)*temp) =(F38*6894.75729)/(F36*((8314.4621)/F43)*F45) to calculate values: http://yeroc.us/calculators/gas-density.php
Note on H27: Graham.Sortino: solved via 4-13 Huzel p86. Does not include a correction factor for thermal deposits
Note on E28: Graham.Sortino: This field is special. Either enter the known value (typlically for liquids) or paste in the below equation: pressure/(compressability-factor*(gas-constant/molecular-mass)*temp) =(F38*6894.75729)/(F36*((8314.4621)/F43)*F45) to calculate values: http://yeroc.us/calculators/gas-density.php
Note on H28: asd2323r: for some reason in the metric equicalent of this function the gravity constant is removed according to; http://www.propulsion-analysis.com/downloads/2/docs/RPA_ThermalAnalysis.pdf Bartz Method (p7)
Note on L28: asd2323r: The converstion seems to be: *144*60*60*3.1525/1000 and the conversion between Btu/ft^2 h to W/m^2 = 3.1525
Note on B29: Graham.Sortino: From Equation 3-30
Note on H29: Graham.Sortino: Throat value Calculated from Formula 4-10-a (Huzel) p85. Chamber and Exit Values taken from © Robert Watzlavick (rocket@watzlavick.com) Rocket Design Spreadsheet.
Note on B30: Graham: see table 3-2 (p75). This should be 4 to prevent losses. Additional info in formula 8-8 (p286)
Note on H30: Graham.Sortino: Throat value Calculated from Formula 4-10-a (Huzel) p85. Chamber and Exit Values taken from © Robert Watzlavick (rocket@watzlavick.com) Rocket Design Spreadsheet.
Note on B31: Graham.Sortino: Calculated from Chamber Contraction Ration and Throat Area
Note on H31: Graham.Sortino: equation 4-10 (Huzel) p85
Note on L32: asd2323r: I am very much un-clear on this conversion factor so be careful when using these SI values.
Note on E33: Graham.Sortino: **ONLY FILL THIS OUT IF FUEL IS GASEOUS. OTHERWISE LEAVE BLANK** see page 184 (table 5-5) for a list of specific heats for various propellants. N.B. 1.24 is typically used for O2/RP-1 Specific Heat Ratio k = Specific Heat at Constat Pressure / Specific Heat at Constant Volume see equation (3-5a) page 50.
Note on H33: Graham.Sortino: Reballancing right side of 4-19 (Huzel) p89 to solve for Twc
Note on E34: Graham.Sortino: **ONLY FILL THIS OUT IF OXIDIZER IS GASEOUS. OTHERWISE LEAVE BLANK** see page 184 (table 5-5) for a list of specific heats for various propellants. N.B. 1.24 is typically used for O2/RP-1 Specific Heat Ratio k = Specific Heat at Constat Pressure / Specific Heat at Constant Volume see equation (3-5a) page 50.
Note on B35: Graham.Sortino: this value is user defined (for now at least). It's not terribly important but it should be long enough to ensure full mixing of propellants. A longer chamber spreads heat more evenly across walls but also adds to weight. See section 8.2 for more details (p285)
Note on E35: Graham.Sortino: *ONLY FILL THIS OUT IF FUEL IS GASSEOUS. OTHERWISE LEAVE BLANK* The compressibility factor (Z), also known as the compression factor, is a useful thermodynamic property for modifying the ideal gas law to account for the real gas behavior. For empirical values for air see: http://en.wikipedia.org/wiki/Compressibility_factor#Compressibility_of_air For a complex calculator see: http://www.ceb.cam.ac.uk/thermo/pure.html
Note on E36: Graham.Sortino: *ONLY FILL THIS OUT IF OXIDIZER IS GASSEOUS. OTHERWISE LEAVE BLANK* The compressibility factor (Z), also known as the compression factor, is a useful thermodynamic property for modifying the ideal gas law to account for the real gas behavior. For empirical values for air see: http://en.wikipedia.org/wiki/Compressibility_factor#Compressibility_of_air For a complex calculator see: http://www.ceb.cam.ac.uk/thermo/pure.html
Note on B37: Graham: simmilar to the diverging angle this is used to calculate the conical fostrum length of the divergent section. I haven't found much data indicating this is an important parameter so I've left it the same as the divergent angle. See top of p286 for a further discussion
Note on H37: asd2323r: Matt aproximation taken from © Robert Watzlavick (rocket@watzlavick.com) computation spreadsheet.
Note on B38: Graham.Sortino: equation 8-8 p286
Note on H39: Graham.Sortino: taken from sample calc 4-4 (b) Huzel p94. I still don't fully understand how this calculation derives it's result so I may need to play with it a bit more. Especially where does that .8 come from??? Obviously this number will need to be rounded to a whole number and it will depend significantly on the manufacturing process.
Note on B40: Graham.Sortino: calculated from nozzle length and convergence half angle using basic trig: cos(alpha) = Adj / Hyp
Note on H40: Graham.Sortino: selected based on temperature of coolent when entering coolent jacket for first pass. 520 R is aproximately 60 F.
Note on H41: Graham.Sortino: Critical temperature is the value for at which a fluid cannot be turned from a gas to a liquid no matter how much pressure is applied. This value is looked up in a chemical/thermodynamics database.
Note on B42: Graham.Sortino: equation 8-8 p286 defined as the volume from the injector up to the throat
Note on H42: Graham.Sortino: experimental. Based on fluid properties. This assumes the fuel is the coolent but it could be changed if needed.
Note on E43: asd2323r: this is the minimum value that choked flow will occur at. Above this value flow is non-choked.
Note on H43: Graham.Sortino: constant C1 (different values for various propellants). I need to figure out what this is and where to get these values.
Note on B44: Graham.Sortino: Characteristic Length (Pronounced cee-star). Equation 8-9 on p287. Typical values are between .8 and 3.0 for many bipropellants.
Note on H44: Graham.Sortino: this needs experimental data.
Note on B45: Graham.Sortino: it is loosely recommended not to choose a value below 20 inches for an igniter.
Note on H45: Graham.Sortino: this needs experimental data.
Note on B46: Graham.Sortino: This is equation 3-24 but solving for Throat Area instead of mass flow (see p63 for an example). In order to do this the mass flow rate must already be known, which is usually the case. Nozzle Throat Area is an important property because once it is known along with the nozzle area ratio the actual dimensions of the nozzle may then be calculated.
Note on B47: Graham.Sortino: This is equation 3-24 but solving for Throat Area instead of mass flow (see p63 for an example). In order to do this the mass flow rate must already be known, which is usually the case. Nozzle Throat Area is an important property because once it is known along with the nozzle area ratio the actual dimensions of the nozzle may then be calculated.
Note on E47: Graham.Sortino: This is a measure of the loss in flow efficiency due to an imperfect design. 1 would be perfect. Note it is possible to calculate this as a function of the reynolds number, however, for rough approximations, the flow coefficient may be assumed to be between 0.60 and 0.75. For a first approximation, a flow coefficient of 0.62 can be used as this approximates to fully developed flow.
Note on E48: Graham.Sortino: This is a measure of the loss in flow efficiency due to an imperfect design. 1 would be perfect. Note it is possible to calculate this as a function of the reynolds number, however, for rough approximations, the flow coefficient may be assumed to be between 0.60 and 0.75. For a first approximation, a flow coefficient of 0.62 can be used as this approximates to fully developed flow.
Note on E49: Graham.Sortino: *ONLY FILL THIS OUT IF FUEL IS GASSEOUS. OTHERWISE LEAVE BLANK*
Note on H49: Graham.Sortino: taken from Huzel 4-26 (p91). The value of q should be comfortably below Qc inorder for the coolenet to successfully handle the heat flux.
Note on B50: Graham.Sortino: this is the length of the nozzle (ie between the convergent and divergent sections. I don't have a lot of data on this so I'm recomending for now to set it the same as Nozzle Radius
Note on E50: Graham.Sortino: *ONLY FILL THIS OUT IF OXIDIZER IS GASSEOUS. OTHERWISE LEAVE BLANK*
Note on H50: Graham.Sortino: taken from Huzel 4-26 (p91). The value of q should be comfortably below Qc inorder for the coolenet to successfully handle the heat flux.
Note on E51: Graham.Sortino: *ONLY FILL THIS OUT IF FUEL IS GASSEOUS. OTHERWISE LEAVE BLANK* 60 degrees farenheight (STP imperial units) is 288.705556 kelvin
Note on H51: asd2323r: per tube
Note on E52: Graham.Sortino: *ONLY FILL THIS OUT IF OXIDIZER IS GASSEOUS. OTHERWISE LEAVE BLANK* 60 degrees farenheight (STP imperial units) is 288.705556 kelvin
Note on E53: asd2323r: 3 different equations are used depending on the type of flow: (1) incompressible (2) compressible choked (3) compressible non-choked
Note on H53: asd2323r: I used to use this function from H&H: =((F25*2.20462)*4)/(PI()*I23*I20^2*(I26/1728))/12 but I've since replaced it with a simple flow rate / area function
Note on H54: asd2323r: this is simply flow-rate/area
Note on H55: Graham.Sortino: taken from Huzel 4-26 (p91). The value of q should be comfortably below Qc inorder for the coolenet to successfully handle the heat flux.
Note on B56: Graham: Used to calculate the effective percentage loss in Ideal Velocity due to drag forces. Typical Values are between 5 and 10%. See bottom of page 108 for more details.
Note on B57: Graham.Sortino: Calculated from Fig 3-14 (p80) Lcone = (r2 - rt) / tan(alpha)
Note on E57: asd2323r: 3 different equations are used depending on the type of flow: (1) incompressible (2) compressible choked (3) compressible non-choked
Note on H57: Graham.Sortino: Matt aproximation taken from © Robert Watzlavick (rocket@watzlavick.com) computation spreadsheet.
Note on B59: Graham.Sortino: calculated from nozzle length and divergence half angle using basic trig: cos(alpha) = Adj / Hyp
Note on B61: Graham.Sortino: currently this is just a user defined number but eventually we could get more sophisticated with materials and heat distribution, etc...

## Igniter Design
Igniter Dimmensions (excluding cap):
overall length = | 83.9696 | mm
chamber length = | 63.5 | mm
chamber internal diameter = | 10.0977 | mm | 5.0488
chamber external diameter = | 14.0977 | mm | 7.0488
throat start point = | 74.5454 | mm
throat end point = | 75.5454 | mm
throat internal diameter = | 4.1785 | mm | 2.0892 | 0.4138
throat external diameter = | 11.1125 | mm | 5.5563 | 0.78825
throat exit point = | 83.9696 | mm
exit internal diameter = | 5.6525 | mm | 2.8262 | 1.3528
divergence tap start point = | 73.9696 | mm | 36.9848
divergence tap length = | 10 | mm
divergence tap end point = | 83.9696 | mm
tap external diameter = | 11.1125 | mm | 5.5563
throat external thread type = | "7/16-20"
O-Ring Support
start position = | 71.4696 | mm
end position = | 73.9696 | mm
diameter | 20.1125 | mm | 10.0563 | 1.8099 | 0.55252
Orifice locations along chamber:
fuel/ox orifice locations | 15 | mm | 21.5555
igniter orifice location | 45 | mm
pressure orifice location | 23.4445 | mm | 30
fuel/ox/pressure thread diameter | 0.339 | inches (Type R drill) | 8.6106 | 4.3053
fuel/oxpressure thread type | 1/8"-27 | NPT | 0.95231
igniter thread type | M10x1
igniter thread diameter | 8.55 | mm | 4.275 | 1.1111
igniter thread depth | 8 | mm
igniter flange outer diameter | 15 | mm | 7.5 | 1.25
igniter flange depth | 2.5 | mm
igniter narrow outer diameter | 12 | mm | 6
8.25
0.95812
|  |  | -9.05 | -11.55 | -2.5 | -8
[5 empty] | 6.74 | 8 | -9.8991
-11.1591
|  |  | 6.4 | 13.4303 | 15.9303
|  |  | 5.5 | 0.9 | 0.9
|  |  | 0.9 | 12.5303 | 15.0303